## Molar volume
Please refer to developer's manual for more information
DIPPR Coefficients
| DIPPR correlations are used for 6<CN<21 | [8 empty] | A | B | C | D
| GCVOL contribution method is used for the rest of carbon numbers | [7 empty] | C7 | 0.6034 | 0.2602 | 540.26 | 0.2791
[9 empty] | C8 | 0.50864 | 0.25476 | 568.83 | 0.2694
|  | Model | DIPPR | DIPPR | GCVOL | GCVOL | Exp* | Exp Richard et al | C9 | 0.46554 | 0.25556 | 595.65 | 0.2857
|  | Unit | m3/Kmole | [5 empty] | C10 | 0.4129 | 0.2524 | 618.45 | 0.2857
|  | Temp[K] | 288.15 | 298.15 | 288.15 | 298.15 | 288.15 | 298.15 | C11 | 0.37012 | 0.24999 | 638.76 | 0.2857
|  | 1 | [6 empty] | C12 | 0.346 | 0.2518 | 658.2 | 0.2896
|  | 2 | [6 empty] | C13 | 0.3228 | 0.2504 | 675.8 | 0.312
|  | 3 | [6 empty] | C14 | 0.30382 | 0.25588 | 692.4 | 0.273
|  | 4 | [6 empty] | C15 | 0.28834 | 0.25375 | 706.8 | 0.31579
|  | 5 |  |  | 0.11309 | 0.114 | 0.11427 | 0.116 | C16 | 0.27356 | 0.25442 | 720.6 | 0.3238
|  | 6 |  |  | 0.12941 | 0.13032 | 0.12989 | 0.1315 | C17 | 0.25217 | 0.25316 | 733.37 | 0.3052
|  | 7 | 0.14523 | 0.14701 | 0.14572 | 0.14663 | 0.14574 | 0.14747 | C18 | 0.2413 | 0.25763 | 745.26 | 0.274
|  | 8 | 0.16172 | 0.16351 | 0.16203 | 0.16294 | 0.16171 | 0.16348 | C19 | 0.22147 | 0.25012 | 755.93 | 0.3065
|  | 9 | 0.17743 | 0.17932 | 0.17835 | 0.17926 | 0.17781 | 0.17964 | C20 | 0.20966 | 0.24934 | 767.04 | 0.3088
|  | 10 | 0.19339 | 0.19534 | 0.19466 | 0.19557 | 0.19592 | 0.19592
|  | 11 | 0.21005 | 0.21208 | 0.21097 | 0.21188 | 0.21022 | 0.21223
|  | 12 | 0.22648 | 0.22858 | 0.22729 | 0.2282 | 0.24251 | 0.24479 | GCVOL method
|  | 13 | 0.24215 | 0.24445 | 0.2436 | 0.24451 |  |  | Comp | A | B | C
|  | 14 | 0.25962 | 0.26171 | 0.25991 | 0.26082 |  |  | CH3 | 18.96 | 0.04552 | 0
|  | 15 | 0.27523 | 0.27767 | 0.27623 | 0.27714 |  |  | CH2 | 12.52 | 0.01294 | 0
|  | 16 | 0.2915 | 0.29406 | 0.29254 | 0.29345 |  |  |  |  | 94
|  | 17 | 0.3086 | 0.31112 | 0.30885 | 0.30976
|  | 18 | 0.32604 | 0.32838 | 0.32517 | 0.32608
|  | 19 | 0.34144 | 0.34415 | 0.34148 | 0.34239
|  | 20 | 0.35787 | 0.36068 | 0.35779 | 0.3587
|  | 21 |  |  | 0.37411 | 0.37502

## Thermo-phsyical Properties
Please refer to developer's manual for more information
Inputs |  |  |  | Enthalpy of Fusion |  |  |  |  | Enthalpy of Transition |  |  |  | Fusion Temperature |  |  |  | Transition Temperature |  |  |  |  | ERNST MORAWETZ
Description | Symbol | Unit | Source | Component |  | CompNum | Broadhurst(Exp) | Corr | CompNum | Broadhurst(Exp) | Corr_tot | H_t2 | Carbon number | Broadhurst(Exp) | Corr |  | Carbon number | Broadhurst(Exp) | Corr |  | CN | DH (Kcal/mol) | ERNST MORAWETZ | [5 empty] | Check Crtitical Temperature
Enthalpy of Fusion |  | KJ/mol | Coutinho | C1 | 0.941 | 1 | 0.9414 | -27.648 | 11 | 6.8576 | 28.9161 | 6.3547 | 1 | 90.67 | -1935991 |  | 9 | 217.2 | 216.1432 | 0.48893 | 4 | 4.9245 | 20.6042 | [5 empty] | Comp | Net | Corr
Enthalpy of Transition |  | KJ/mol | Coutinho | C2 | 2.86 | 2 | 3.6125 | -20.936 | 12 |  | 32.6952 | 6.7892 | 2 | 89.88 | -300.2419 |  | 10 |  | 227.9042 |  | 5 | 6.2453 | 26.1303 |  | b1 | 5.2804 | 0.80022 | 7.2543 | 12 | 617 | 658.4871
Enthalpy of Vaporization |  | KJ/mol | Pitzer CSP | C3 | 3.524 | 3 | 3.5238 | -14.6565 | 13 | 7.6609 | 36.4743 | 7.4433 | 3 | 85.46 | -60.4973 |  | 11 | 236.6 | 238.4472 | 0.78072 | 6 | 7.3396 | 30.709 |  | b2 | 12.865 | 273.23 | -346.45 | 9 | 594.55 | 594.259
Sublimation Enthalpy |  | KJ/mol | Coutinho | iC4 | 4.54 | 4 | 4.54 | -8.7884 | 14 |  | 40.2534 | 8.2958 | 4 | 134.8 | 44.4986 |  | 12 |  | 247.9529 |  | 7 | 8.6604 | 36.235 |  | b3 | 1.171 | 465.08 | -610.48
Transition Temperature |  | K | Coutinho | C4 | 4.66 | 4 | 4.661 | -8.7884 | 15 | 9.1671 | 44.0325 | 9.3252 | 5 | 143.4 | 106.2018 |  | 13 | 255 | 256.5678 | 0.61483 | 8 | 9.7925 | 40.9716 |  | b4 | -13.116 | -638.51 | 839.89 | Check Heat of Vaporiation
Fusion Temperature |  | K | Coutinho | iC5 | 5.156 | 5 | 5.156 | -3.3102 | 16 |  | 47.8116 | 10.5104 | 6 | 177.8 | 147.7252 |  | 14 |  | 264.4117 |  | 9 | 11.0377 | 46.1819 |  | b5 | 0.4858 | -145.12 | 160.05 | Comp | T [k] | x | DH*0 | DH*1 | DH*2 | Omega | DH* | DH
|  |  |  | C5 | 8.401 | 5 | 8.3931 | -3.3102 | 17 | 11.0667 | 51.5907 | 11.8299 | 7 | 182.5 | 177.9737 | 2.5432 | 15 | 270.9 | 271.5837 | 0.25236 | 10 | 12.0566 | 50.4448 | 51.4 | b6 | -1.088 | 74.049 | -50.711 | 4 | 298.15 | 0.29747 | 4.5938 | 6.6579 | 0.30262 | 0.22869 | 6.1322 | 21.6368 | 20.6042
|  |  |  | C6 | 13.079 | 6 | 13.029 | 1.7992 | 18 |  | 55.3698 | 13.2626 | 8 | 216.4 | 201.1927 | 7.5585 | 16 |  | 278.1665 |  | 12 | 14.43 | 60.3751 | 61.5 |  |  |  |  | 5 | 298.15 | 0.3632 | 4.8933 | 7.3471 | 0.38074 | 0.27191 | 6.9193 | 26.9341 | 26.1303
|  |  |  | C7 | 14.03 | 7 | 14.0331 | 6.5613 | 19 | 13.8072 | 59.1489 | 14.7871 | 9 | 219.7 | 219.692 | 0.003663 | 17 | 283.7 | 284.2298 | 0.18675 | 13 | 15.64 | 65.4378 | [5 empty] | 6 | 298.15 | 0.41067 | 5.0741 | 7.8606 | 0.47746 | 0.31477 | 7.5956 | 31.9485 | 30.709
|  |  |  | C8 | 20.73 | 8 | 20.7401 | 10.9972 | 20 |  | 62.928 | 16.382 | 10 | 243.5 | 234.8476 | 3.6843 | 18 |  | 289.8326 |  | 14 | 16.77 | 70.1657 | 71.7 |  |  |  |  | 7 | 298.15 | 0.44676 | 5.1941 | 8.281 | 0.57097 | 0.35725 | 8.2254 | 36.8544 | 36.235
|  |  |  | C9 | 15.468 | 9 | 15.4682 | 15.1284 | 21 | 15.4808 | 66.7071 | 18.0262 | 11 | 247.6 | 247.5363 | 0.025733 | 19 | 295.2 | 295.0252 | 0.059254 | 15 | 17.99 | 75.2702 | 76.8 |  |  |  |  | 8 | 298.15 | 0.47522 | 5.2792 | 8.6412 | 0.65443 | 0.39937 | 8.8346 | 41.7301 | 40.9716
|  |  |  | C10 | 28.72 | 10 | 28.7148 | 18.976 | 22 | 28.2002 | 70.4862 | 19.6982 | 12 | 263.6 | 258.3457 | 2.0338 | 20 |  | 299.8509 |  | 16 | 19.23 | 80.4583 | [5 empty] | 9 | 298.15 | 0.49828 | 5.3422 | 8.9571 | 0.72672 | 0.44111 | 9.4347 | 46.6135 | 46.1819
|  |  |  | C11 | 22.2 | 11 | 22.1794 | 22.5615 | 23 | 21.7568 | 74.2653 | 21.3769 | 13 | 267.8 | 267.6861 | 0.042547 | 21 | 305.7 | 304.3469 | 0.44458 | 17 | 20.15 | 84.3076 | [5 empty] | 10 | 298.15 | 0.51738 | 5.3905 | 9.238 | 0.7887 | 0.48248 | 10.0312 | 51.5226 | 50.4448 | 51.4
|  |  |  | C12 | 36.8 | 12 | 36.8359 | 25.906 | 24 | 31.2963 | 78.0444 | 23.0408 | 14 | 279 | 275.8535 | 1.1406 | 22 | 316.2 | 308.5459 | 2.4807 | 18 | 36.08 | 150.9587 | [5 empty] | 12 | 298.15 | 0.54722 | 5.4592 | 9.7172 | 0.88719 | 0.56411 | 11.2232 | 61.4432 | 60.3751 | 61.5
|  |  |  | C13 | 28.5 | 13 | 28.5014 | 29.031 | 25 | 26.0663 | 81.8235 | 24.6687 | 15 | 283.1 | 283.0674 | 0.011528 | 23 | 313.7 | 312.4759 | 0.39173 | 19 | 33.9 | 141.8376 | [5 empty] | 13 | 298.15 | 0.5591 | 5.4844 | 9.9235 | 0.92631 | 0.60437 | 11.8202 | 66.4556 | 65.4378
|  |  |  | C14 | 47.07 | 14 | 45.07 | 31.9576 | 26 | 34.2251 | 85.6026 | 26.2394 | 16 | 291.3 | 289.4943 | 0.62374 | 24 | 321.3 | 316.1619 | 1.6251 | 20 | 40.62 | 169.9541 | [5 empty] | 14 | 298.15 | 0.56947 | 5.5053 | 10.1115 | 0.96013 | 0.64426 | 12.4183 | 71.4994 | 70.1657 | 71.7
|  |  |  | C15 | 34.6 | 15 | 34.5933 | 34.7073 | 27 | 28.9533 | 89.3817 | 27.7315 | 17 | 295.1 | 295.2632 | 0.055305 | 25 | 320.2 | 319.6257 | 0.17968 | 26 |  |  | 131.7 |  |  |  |  | 15 | 298.15 | 0.5786 | 5.5229 | 10.2833 | 0.98951 | 0.68378 | 13.0171 | 76.5709 | 75.2702 | 76.8
|  |  |  | C16 | 53.36 | 16 | 53.3586 | 37.3012 | 28 | 35.4385 | 93.1608 | 29.1236 | 18 | 301.3 | 300.4756 | 0.27438 | 26 | 326.5 | 322.8865 | 1.1191 | 28 |  |  | 141.9 |  |  |  |  | 16 | 298.15 | 0.58669 | 5.538 | 10.4409 | 1.0152 | 0.72293 | 13.6166 | 81.6658 | 80.4583
|  |  |  | C17 | 87.673 | 17 | 40.4844 | 39.7608 | 29 | 31.5474 | 96.9399 | 30.3945 | 19 | 305.2 | 305.2125 | 0.0040848 | 27 | 326.2 | 325.9616 | 0.073135 | 30 |  |  | 152.3 |  |  |  |  | 17 | 298.15 | 0.59392 | 5.5509 | 10.5859 | 1.0377 | 0.7617 | 14.2163 | 86.7796 | 84.3076
|  |  |  | C18 | 61.7 | 18 | 61.965 | 42.1072 | 30 | 37.4886 | 100.719 | 31.523 | 20 | 309.8 | 309.5396 | 0.084133 | 28 | 331.2 | 328.8661 | 0.70967 | 31 |  |  | 157.3 | Equation are in developer's manual |  |  |  | 18 | 298.15 | 0.6004 | 5.5622 | 10.7196 | 1.0575 | 0.80011 | 14.816 | 91.9078 | 150.9587
|  |  |  | C19 | 45.8 | 19 | 45.8148 | 44.3618 |  |  |  |  | 21 | 313.4 | 313.5107 | 0.035312 | 29 | 331.4 | 331.6137 | 0.064496 | 32 |  |  | 162.5 |  |  |  |  | 19 | 298.15 | 0.60625 | 5.572 | 10.8431 | 1.0751 | 0.83814 | 15.4153 | 97.0462 | 141.8376
|  |  |  | C20 | 69 | 20 | 69.8728 | 46.546 |  |  |  |  | 22 | 317.2 | 317.1703 | 0.0093743 | 30 | 335.2 | 334.2166 | 0.29423 | 33 |  |  | 167.6 |  |  |  |  | 20 | 298.15 | 0.61155 | 5.5807 | 10.9575 | 1.0907 | 0.87581 | 16.014 | 102.1905 | 169.9541
|  |  |  | C21 | 47.7 | 21 | 47.6976 | 48.6809 |  |  |  |  | 23 | 320.7 | 320.5556 | 0.045057 |  |  |  |  | 34 |  |  | 172.7 |  |  |  |  | 26 | 298.15 | 0.63508 | 5.6163 | 11.4957 | 1.156 | 1.094 | 19.5762 | 132.9774 |  | 131.7
|  |  |  | C22 | 47.84 | 22 | 48.9528 | 50.788 | The Corr is good for odd carbon numbers and more than 10 |  |  |  | 24 | 323.8 | 323.6979 | 0.031538 | [12 empty] | 28 | 298.15 | 0.64071 | 5.6241 | 11.6321 | 1.1705 | 1.1638 | 20.7465 | 143.1351 |  | 141.9
|  |  |  | C23 | 53.97 | 23 | 53.9736 | 52.8884 |  |  |  |  | 25 | 326.7 | 326.6239 | 0.023294 | [12 empty] | 30 | 298.15 | 0.64558 | 5.6307 | 11.7524 | 1.1826 | 1.2321 | 21.9054 | 153.2062 |  | 152.3
|  |  |  | C24 | 54.89 | 24 | 54.8941 | 55.0036 |  |  |  |  | 26 | 329.5 | 329.3564 | 0.043615 | [12 empty] | 31 | 298.15 | 0.64777 | 5.6336 | 11.8074 | 1.1879 | 1.2656 | 22.4803 | 158.204 |  | 157.3
|  |  |  | C25 | 57.74 | 25 | 57.7392 | 57.1548 |  |  |  |  | 27 | 332 | 331.9148 | 0.025668 | [12 empty] | 32 | 298.15 | 0.64981 | 5.6362 | 11.8591 | 1.1928 | 1.2989 | 23.0518 | 163.1742 |  | 162.5
Equations above are from developer's manual |  |  |  | C26 | 59.5 | 26 | 59.4965 | 59.3632 |  |  |  |  | 28 | 334.4 | 334.3162 | 0.025054 | [12 empty] | 33 | 298.15 | 0.65173 | 5.6387 | 11.9079 | 1.1973 | 1.3317 | 23.6198 | 168.115 |  | 167.6
|  |  |  | C27 | 59.05 | 27 | 60.417 | 61.6502 |  |  |  |  | 29 | 336.6 | 336.5754 | 0.007299 | [12 empty] | 34 | 298.15 | 0.65353 | 5.641 | 11.9541 | 1.2015 | 1.3642 | 24.1843 | 173.0247 |  | 172.7
|  |  |  | C28 | 64.64 | 28 | 64.6428 | 64.0372 |  |  |  |  | 30 | 338.6 | 338.7053 | 0.031101
|  |  |  | C29 | 66.11 | 29 | 66.1072 | 66.5454 | [7 empty] | 0.79704
|  |  |  | C30 | 68.83 | 30 | 68.8268 | 69.196
C31+
The Corr is good for odd carbon numbers and more than 8
Δ_𝑓𝑢𝑠 𝐻
Δ_(𝑡_2 ) 𝐻
Δ_𝑉𝑎𝑝 𝐻
Δ_𝑆𝑢𝑏 𝐻
𝑇_𝑡2
𝑇_𝑓𝑢𝑠
𝑌𝑎𝑤𝑠
Δ𝐻_𝑣^(∗(0))
Δ𝐻_𝑣^(∗(1))
Δ𝐻_𝑣^(∗(2))